## R2 Metrics
| New Calibration | New Calibration | Old Calibration | Old Calibration
Calibration Objective | Chem+Gene Objective | Chem+Gene Objective | Chem+Gene Objective | Chemistry Objective | No calibration
Model Structure | Old Model | New Model | New Model | New Model | Old Model
Fe- | 0.583 | 0.476 | 0.529 | 0.612 | 0.616
N+ | 0.734 | 0.811 | 0.812 | 0.87 | 0.8
O | 0.632 | 0.21 | 0.874 | 0.923 | 0.472
S+ | 0.767 | 0.789 | 0.83 | 0.843 | 0.665
Ammonia Oxidation (oxygen) | 0.415 | -0.047 | 0.68 | 0.718 | 0.73
C1 Oxidation (Sum) | 0.6 | 0.708 | -0.225 | -1.051 | 0.224
Denitrification (Sum) | -0.644 | -1.782 | -3.095 | -2.112 | -0.557
Iron Reduction | -0.97 | -0.59 | -1.814 | -1.811 | -1.694
Methanogenesis | 1 | 1 | -0.302 | -0.113 | 1
Sulfate Reduction + Sulfur Oxidation (Sum) | -1.08 | -0.55 | 0.716 | 0.257 | -1.758
Chemistry Average R2 | 0.679 | 0.5715 | 0.761 | 0.812 | 0.638
Gene Average R2 | -0.11317 | -0.21017 | -0.673 | -0.685 | -0.343
Chemistry & Gene Average R2 | 0.2037 | 0.1025 | -0.1 | -0.087 | 0.05

## Parameter Values
| New Calibration | New Calibration | Old Calibration | Old Calibration
Calibration Objective | Chem+Gene Objective | Chem+Gene Objective | Chem+Gene Objective | Chemistry Objective | No calibration
Model Structure | Old Model | New Model | New Model | New Model | Old Model
oxygen_bubble_rate | 0 | 0 | 0 | 0 | 0
nitrogen_source | 138.5586 | 141.2299 | 109.2069 | 99.7616 | 0
nitrogen_ratio | 0.051844 | 0.014058 | 0.068628 | 0.045068 | 0.1
carbon_source_from_5e4 | 68244.4181 | 44561.9554 | 56738.0736 | 51895.1654 | 94000
oxygen_source | 11708.6402 | 12749.2594 | 1414.6365 | 916.0647 | 6600
methane_source | 2830 | 2830 | 2830 | 2830 | 2830
t_max | 0.4 | 0.4 | 0.4 | 0.4 | 0.4
sminus_precipitation | 0 | 0.26819 | 0.22661 | 0.32386 | 0
fe_precipitation | 0.3054 | 0.3213 | 0.20638 | 0.19662 | 0.3
carbon_precip | 0.20005 | 0.19537 | 0.19633 | 0.21217 | 0.3
diffusion_constant | 174.5873 | 112.3917 | 55.9081 | 50.8095 | 50
ma_op_o_fe_rate_const | 10 | 10 | 10 | 10 | 10
ma_op_o_n_rate_const | 5 | 5 | 5 | 5 | 5
ma_op_o_s_rate_const | 0.16 | 0.16 | 0.16 | 0.16 | 0.16
ma_op_fe_n_rate_const | 0.24259 | 0.90347 | 3.1949 | 2.6194 | 1
ma_op_s_n_rate_const | 0 | 0.26239 | 0.25733 | 0.26449 | 0
ma_op_ch4_o_rate_const | 10000 | 10000 | 10000 | 10000 | 10000
ma_op_ch4_n_rate_const | 0 | 1.6114 | 50.8169 | 48.5654 | 0
ma_op_ch4_s_rate_const | 0.01 | 0.01 | 0.01 | 0.01 | 0.01
primary_ox_rate_const | 1.7224 | 0.99318 | 1.835 | 1.1238 | 1
c_lim_o | 20 | 20 | 20 | 20 | 20
c_lim_n | 5 | 5 | 5 | 5 | 5
c_lim_fe | 0.1 | 0.1 | 0.1 | 0.1 | 0.1
c_lim_s | 30 | 30 | 30 | 30 | 30
C | 1.6002 | 1.2142 | 1.2534 | 2.3996 | 1
N- | 1.4045 | 7.8795 | 0.51112 | 4.3209 | 1
S- | 0.82731 | 1.0809 | 0.21941 | 0.23194 | 1
CH4 | 3.6781 | 5.943 | 0.68452 | 3.0127 | 1